## TG21_mach_nut_nhan _V1_ReV
Comment | Category | Type | Description | Quantity | Số lượng cần thiết gia công (Quantity) | LogicalDesignator | Mfr. Part # | Manufacturer | Unit | Assembly | ComponentLink1URL
BUTTON | Button | button |  | 91 | 455 | BT1, BT2, BT3, BT4, BT5, BT6, BT7, BT8, BT9, BT10, BT11, BT12, BT13, BT14, BT15, BT16, BT17, BT18, BT19, BT20, BT21, BT22, BT23, BT24, BT25, BT26, BT27, BT28, BT29, BT30, BT31, BT32, BT33, BT34, BT35, BT36, BT37, BT38, BT39, BT40, BT41, BT42, BT43, BT44, BT45, BT46, BT47, BT48, BT49, BT50, BT51, BT52, BT53, BT54, BT55, BT56, BT57, BT58, BT59, BT60, BT61, BT62, BT63, BT64, BT65, BT66, BT67, BT68, BT69, BT70, BT71, BT72, BT73, BT74, BT75, BT76, BT77, BT78, BT79, BT80, BT81, BT82, BT83, BT84, BT85, BT86, BT87, BT88, BT89, BT90, BT91 |  |  | Pcs | Díp Soldering
100nF | 100nF | Capacitor | 100nF ±10% 50V Ceramic Capacitor X7R 0603 | 57 | 285 | C1, C2, C3, C4, C5, C6, C7, C8, C9, C10, C11, C12, C13, C14, C15, C16, C17, C18, C19, C20, C21, C22, C23, C24, C25, C26, C34, C35, C36, C37, C38, C39, C40, C41, C42, C43, C46, C47, C50, C52, C58, C61, C64, C67, C69, C72, C74, C75, C77, C78, C80, C82, C83, C84, C85, C86, C89 | CC0603KRX7R9BB104 | YAGEO | Pcs | SMT | https://www.lcsc.com/product-detail/C14663.html?s_z=n_0603%2520100nF
22uF/25V | 22uF | Capacitor | 22uF ±10% 25V Ceramic Capacitor X7R 1210 | 13 | 65 | C27, C28, C29, C30, C31, C32, C33, C59, C63, C71, C73, C76, C87 | CL32B226KAJNNNE | Samsung Electro-Mechanics | Pcs | SMT | https://www.lcsc.com/product-detail/C309062.html?s_z=n_22uF%25201210
10uF 50V | 10uF | Capacitor | 10uF ±10% 50V Ceramic Capacitor X7R 1210 | 4 | 20 | C44, C45, C48, C49 | CL32B106KBJNNNE | Samsung Electro-Mechanics | Pcs | SMT | https://www.lcsc.com/product-detail/C138687.html?s_z=n_1210%252010uF
100pF | 100pF | Capacitor | 100pF ±5% 50V Ceramic Capacitor C0G 0603 | 5 | 25 | C51, C54, C55, C56, C62 | CL10C101JB8NNNC | Samsung Electro-Mechanics | Pcs | SMT | https://www.lcsc.com/product-detail/C14858.html?s_z=n_100pF%25200603&spm=wm.ssy.bg.0.xh&lcsc_vid=FVcIBVBRElIPBFdUFgBYX10HEQJbUQVVQANfV1wFQQcxVlNRQ1RWV1NSQ1dXXjsOAxUeFF5JWBYZEEoKFBINSQcJGk4eFQsCAgIaSgADAwAHC0slRVheUFRSQU8GEwkK
1uF | 1uF | Capacitor | 1uF ±10% 50V Ceramic Capacitor X5R 0603 | 3 | 15 | C53, C79, C88 | CL10A105KB8NNNC | Samsung Electro-Mechanics | Pcs | SMT | https://www.lcsc.com/product-detail/C15849.html?s_z=n_1uF%25200603%25201%2525&spm=wm.ssy.bg.0.xh&lcsc_vid=FVcIBVBRElIPBFdUFgBYX10HEQJbUQVVQANfV1wFQQcxVlNRQlFeXlNXT1hdUDsOAxUeFF5JWBYZEEoKFBINSQcJGk4%3D
10nF | 10nF | Capacitor | 10nF ±10% 50V Ceramic Capacitor X7R 0603 | 1 | 5 | C57 | CC0603KRX7R9BB103 | YAGEO | Pcs | SMT | https://www.lcsc.com/product-detail/C100042.html?s_z=n_0603%252010nF&spm=wm.ssy.bg.0.xh&lcsc_vid=FVcIBVBRElIPBFdUFgBYX10HEQJbUQVVQANfV1wFQQcxVlNRQlFfVVBSRVNYXjsOAxUeFF5JWBYZEEoKFBINSQcJGk4eFQsCAgIaSgADAwAHC0slRFFaV1JQWQkaCgg%3D
1000uF/35V | 1000uF | Capacitor | 1000uF 35V Aluminum Electrolytic Capacitors Through Hole,D10xL20mm 2000hrs@105℃ | 2 | 10 | C60, C68 | 35PX1000MEFC10X20 | Rubycon | Pcs | Díp Soldering | https://www.lcsc.com/product-detail/C136014.html?s_z=n_35V%25201000uF%2520rubycon
22uF 25V | 22uF | Capacitor | 22uF ±10% 25V Ceramic Capacitor X7R 1210 | 2 | 10 | C65, C66 | CL32B226KAJNNNE | Samsung Electro-Mechanics | Pcs | SMT | https://www.lcsc.com/product-detail/C309062.html?s_z=n_22uF%25201210
33pF | 33pF | Capacitor | 33pF ±5% 50V Ceramic Capacitor NP0 0603 | 1 | 5 | C70 | CC0603JRNPO9BN330 | YAGEO | Pcs | SMT | https://www.lcsc.com/product-detail/C107047.html?s_z=n_33pF%25200603&spm=wm.ssy.bg.0.xh&lcsc_vid=FVcIBVBRElIPBFdUFgBYX10HEQJbUQVVQANfV1wFQQcxVlNRQ1RWV1xeR1ZZUTsOAxUeFF5JWBYZEEoKFBINSQcJGk4dAgUUFAk%3D
22pF | 22pF | Capacitor | 22pF ±5% 50V Ceramic Capacitor C0G 0603 | 2 | 10 | C81, C90 | CL10C220JB8NNNC | Samsung Electro-Mechanics | Pcs | SMT | https://www.lcsc.com/product-detail/C1653.html?s_z=n_22pF%252050V%25200603
B560C | B560C | Transistor | Voltage： 60V Current： 5A | 2 | 10 | D1, D2 | B560C-13-F | DIODES | Pcs | SMT | https://www.lcsc.com/product-detail/C85100.html?s_z=n_B560C
1A 6V | 1A 6V | Fuse | Polymeric PTC Resettable Fuse 6V 1A Surface Mount 1206 | 1 | 5 | F1 | BSMD1206-100-6V | BHFUSE | Pcs | SMT | https://www.lcsc.com/product-detail/C883129.html?s_z=n_q_Resettable%2520Fuse%25206V%25201A%25201206&spm=wm.fly.bg.0.xh&lcsc_vid=QQBdBlYAQFFWUgBXTlUPAgFQQQIIBQIHEQIPAgJRQFAxVlNRT1daVVdeT1JfUzsOAxUeFF5JWBYZEEoKFBINSQcJGk4NBhADEA4cHktXRVZADxALGw%3D%3D
XY-XH2.54-4PZZ | Header 4P | Header | XH 1 4P -25℃~+85℃ 2.54mm 4 2A 250V 1x4P Through Hole,P=2.54mm Headers, Male Pins RoHS | 5 | 25 | H1, H2, H3, H4, H7 | XY-XH2.54-4PZZ | XYECONN | Pcs | Díp Soldering | https://www.lcsc.com/product-detail/C53201003.html?s_z=n_XH2.54%25204P
XT30PW-M30.G.Y | XT30PW-M30.G.Y | Connector | AMASS XT30PW-M30.G.Y | 1 | 5 | H5 | XT30PW-M30.G.Y | Changzhou Amass Elec | Pcs | Díp Soldering | https://www.lcsc.com/product-detail/C431092.html?s_z=n_q_xt30pw&spm=wm.fly.bg.0.xh&lcsc_vid=QQBdBlYAQFFWUgBXTlUPAgFQQQIIBQIHEQIPAgJRQFAxVlNRT1ddX1xWQlNaUzsOAxUeFF5JWBYZEEoKFBINSQcJGk4eFQsCAgIaSgADAwAHC0slQllfX11TQk8GEwkK
Header 7P 2.54 Duc Thang | Header 7P | Header | Cắm | 1 | 5 | H6 | A254F2L1-2W7P11 | JXTCONN | Pcs | Díp Soldering | https://www.lcsc.com/product-detail/C41409654.html?s_z=n_q_t_header%25207p&spm=wm.fly.bg.78.xh___wm.ssy.tc.0.tz&lcsc_vid=Q1VfX1ReRFFaUFJSRgIIUV0CFFgIBFJfT1hdVlwEEVkxVlNRT1hcU1dRT1JYVDsOAxUeFF5JWBYZEEoKFBINSQcJGk4eFQsCAgIaSgADAwAHC0slRVFYVVxeT1JADxALGw%3D%3D
10uH | 10uH | Capacitor | 5.4A 10uH 21.6mΩ ±20% SMD,12.2x12.2mm Fixed Inductors RoHS | 2 | 10 | L1, L2 | CDRH127N-100M | MINGSTAR | Pcs | SMT | http://lcsc.com/product-detail/C2832085.html?s_z=n_CDRH127
E32 - 433T30D | E32 - 433T30D | Module | 8km UART Through Hole RF Transceiver Modules and Modems RoHS | 1 | 5 | M1 | E32-433T30D | EBYTE | Pcs | Díp Soldering | https://www.lcsc.com/product-detail/C97351.html?s_z=n_E32%2520433T30D
SI2308A | SI2308A | Mosfet | N-Channel 60V 3A 1.25W Surface Mount SOT-23 | 91 | 455 | Q1, Q2, Q3, Q4, Q5, Q6, Q7, Q8, Q9, Q10, Q11, Q12, Q13, Q14, Q15, Q16, Q17, Q18, Q19, Q20, Q21, Q22, Q23, Q24, Q25, Q26, Q27, Q28, Q29, Q30, Q31, Q32, Q33, Q34, Q35, Q36, Q37, Q38, Q39, Q40, Q41, Q42, Q43, Q44, Q45, Q46, Q47, Q48, Q49, Q50, Q51, Q52, Q53, Q54, Q55, Q56, Q57, Q58, Q59, Q60, Q61, Q62, Q63, Q64, Q65, Q66, Q67, Q68, Q69, Q70, Q71, Q72, Q73, Q74, Q75, Q76, Q77, Q78, Q79, Q80, Q81, Q82, Q83, Q84, Q85, Q86, Q87, Q88, Q89, Q90, Q91 | SI2308A | UMW | Pcs | SMT | https://www.lcsc.com/product-detail/C347491.html?s_z=n_q_si2308&spm=wm.fly.bg.1.xh&lcsc_vid=Q1VfX1ReRFFaUFJSRgIIUV0CFFgIBFJfT1hdVlwEEVkxVlNRT1daUlxeQlReVzsOAxUeFF5JWBYZEEoKFBINSQcJGk4NBhADEA4cHktXQFFADxALGw%3D%3D
TPH3R70APL | TPH3R70APL | Mosfet | N-Channel 100V 90A 170W Surface Mount SO-8 | 1 | 5 | Q92 | TPH3R70APL | TOSHIBA | Pcs | SMT | https://www.lcsc.com/product-detail/C556308.html?s_z=n_tph3R70
MMBT2222A SOT23 | MMBT2222A SOT23 | Transistor | Bipolar (BJT) Transistor NPN 20V 350mA 300MHz 300mW Surface Mount SOT-23 | 2 | 10 | Q93, Q95 | MMBT2222A | JSMSEMI | Pcs | SMT | https://www.lcsc.com/product-detail/C916372.html?s_z=n_mmbt222&spm=wm.ssy.bg.4.xh&lcsc_vid=FVcIBVBRElIPBFdUFgBYX10HEQJbUQVVQANfV1wFQQcxVlNRQ1hYVFJVRlldXjsOAxUeFF5JWBYZEEoKFBINSQcJGk4dAgUUFAk%3D
IRFR5410 | IRFR5410 | Mosfet | P-Channel 100V 13A 66W Surface Mount DPAK(TO-252AA) | 1 | 5 | Q94 | IRFR5410TRPBF | Infineon | Pcs | SMT | https://www.lcsc.com/product-detail/C3018.html?s_z=n_IRFR5410TRPBF
220R | 220R | Resistor | 100mW 220Ω 75V Thick Film Resistor ±1% ±100ppm/℃ 0603 Chip Resistor - Surface Mount RoHS | 91 | 455 | R1, R2, R3, R4, R5, R6, R7, R8, R9, R10, R11, R12, R13, R27, R28, R29, R30, R31, R32, R33, R34, R35, R36, R37, R38, R39, R53, R54, R55, R56, R57, R58, R59, R60, R61, R62, R63, R64, R65, R79, R80, R81, R82, R83, R84, R85, R86, R87, R88, R89, R90, R91, R105, R106, R107, R108, R109, R110, R111, R112, R113, R114, R115, R116, R117, R131, R132, R133, R134, R135, R136, R137, R138, R139, R140, R141, R142, R143, R157, R158, R159, R160, R161, R162, R163, R164, R165, R166, R167, R168, R169 | CRCW0603220RFKEAHP | VISHAY | Pcs | SMT | https://www.lcsc.com/product-detail/C313707.html?s_z=n_0603%2520220R
10K | 10K | Resistor | 100mW 10kΩ 75V Thick Film Resistor ±1% ±100ppm/℃ 0603 Chip Resistor - Surface Mount RoHS | 114 | 570 | R14, R15, R16, R17, R18, R19, R20, R21, R22, R23, R24, R25, R26, R40, R41, R42, R43, R44, R45, R46, R47, R48, R49, R50, R51, R52, R66, R67, R68, R69, R70, R71, R72, R73, R74, R75, R76, R77, R78, R92, R93, R94, R95, R96, R97, R98, R99, R100, R101, R102, R103, R104, R118, R119, R120, R121, R122, R123, R124, R125, R126, R127, R128, R129, R130, R144, R145, R146, R147, R148, R149, R150, R151, R152, R153, R154, R155, R156, R170, R171, R172, R173, R174, R175, R176, R177, R178, R179, R180, R181, R182, R183, R184, R185, R186, R187, R188, R189, R190, R191, R192, R193, R194, R195, R196, R198, R205, R207, R213, R215, R218, R222, R223, R224 | CRCW060310K0FKEA | VISHAY | Pcs | SMT | https://www.lcsc.com/product-detail/C844918.html?s_z=n_10K
220R | 220R | Resistor | 100mW 220Ω 75V Thick Film Resistor ±1% ±100ppm/℃ 0603 Chip Resistor - Surface Mount RoHS | 3 | 15 | R197, R199, R200 | CRCW0603220RFKEAHP | VISHAY | Pcs | SMT | https://www.lcsc.com/product-detail/C313707.html?s_z=n_0603%2520220R
100K | 100K | Resistor | 100mW 100KΩ 75V Thick Film Resistor ±1% ±100ppm/℃ 0603 Chip Resistor - Surface Mount RoHS | 2 | 10 | R201, R206 | FRC0603F1003TS | FOJAN | Pcs | SMT | https://www.lcsc.com/product-detail/C2906980.html?s_z=n_0603%25201%2525%2520100K
150K | 150K | Resistor | 100mW 150KΩ 75V Thick Film Resistor ±1% ±100ppm/℃ 0603 Chip Resistor - Surface Mount RoHS | 3 | 15 | R202, R211, R214 | 0603WAF1503T5E | UNI-ROYAL | Pcs | SMT | https://www.lcsc.com/product-detail/C22807.html?s_z=n_0603%25201%2525%2520150K
2.2R | 2.2R | Resistor | 100mW 2.2Ω 75V Thick Film Resistor ±1% ±100ppm/℃ 0603 Chip Resistor - Surface Mount RoHS | 2 | 10 | R203, R220 | FRC0805F2R20TS | FOJAN | Pcs | SMT | https://www.lcsc.com/product-detail/C2933402.html?s_z=n_2.2R%25201%2525&spm=wm.ssy.bg.6.xh&lcsc_vid=FVcIBVBRElIPBFdUFgBYX10HEQJbUQVVQANfV1wFQQcxVlNRQ1hYUFNVRlVWUzsOAxUeFF5JWBYZEEoKFBINSQcJGk4dAgUUFAk%3D
1K | 1K | Resistor | 100mW 1kΩ 75V Thick Film Resistor ±1% ±100ppm/℃ 0603 Chip Resistor - Surface Mount RoHS | 4 | 20 | R204, R216, R217, R221 | CRCW06031K00FKEA | VISHAY | Pcs | SMT | https://www.lcsc.com/product-detail/C844920.html?s_z=n_0603%25201K
3K | 3K | Resistor | 3kΩ ±1% 100mW 0603 Thick Film Resistor | 1 | 5 | R208 | 0805W8F7503T5E | UNI-ROYAL | Pcs | SMT | https://www.lcsc.com/product-detail/C2907033.html?s_z=n_3K%25201%2525%25200603&spm=wm.ssy.bg.0.xh&lcsc_vid=FVcIBVBRElIPBFdUFgBYX10HEQJbUQVVQANfV1wFQQcxVlNRQVBYUlZWRlRaUjsOAxUeFF5JWBYZEEoKFBINSQcJGk4dAgUUFAk%3D
30K | 30K | Resistor | 30kΩ ±1% 100mW 0603 Thick Film Resistor | 1 | 5 | R209 | FRC0603F3002TS | FOJAN | Pcs | SMT | https://www.lcsc.com/product-detail/C2907025.html?s_z=n_q_t_0603%252030K&spm=wm.fly.bg.0.xh___wm.ssy.tc.0.tz&lcsc_vid=QQBdBlYAQFFWUgBXTlUPAgFQQQIIBQIHEQIPAgJRQFAxVlNRT1daV1JVTlhbUzsOAxUeFF5JWBYZEEoKFBINSQcJGk4dAgUUFAk%3D
5.6K | 5.6K | Resistor | 100mW 5.6KΩ 75V Thick Film Resistor ±1% ±100ppm/℃ 0603 Chip Resistor - Surface Mount RoHS | 2 | 10 | R210, R212 | FRC0603F5601TS | FOJAN | Pcs | SMT | https://www.lcsc.com/product-detail/C2907046.html?s_z=n_5.6K%25200603&spm=wm.ssy.bg.0.xh&lcsc_vid=FVcIBVBRElIPBFdUFgBYX10HEQJbUQVVQANfV1wFQQcxVlNRQ1RWV1FeQVlfVDsOAxUeFF5JWBYZEEoKFBINSQcJGk4eFQsCAgIaSgADAwAHC0slQ1VdUFNIHxUDCw%3D%3D
220K | 220K | Resistor | 100mW 220KΩ 75V Thick Film Resistor ±1% ±100ppm/℃ 0603 Chip Resistor - Surface Mount RoHS | 1 | 5 | R219 | FRC0603F2203TS | FOJAN | Pcs | SMT | https://www.lcsc.com/product-detail/C2907013.html?s_z=n_0603%25201%2525%2520220K
0R | 0R | Resistor | 100mW 0Ω 75V Thick Film Resistor ±1% ±100ppm/℃ 0603 Chip Resistor - Surface Mount RoHS | 1 | 5 | R225 | RC0603FR-070RL | YAGEO | Pcs | SMT | https://www.lcsc.com/product-detail/C100044.html?s_z=n_0R%25201%2525%25200603&spm=wm.ssy.bg.1.xh&lcsc_vid=FVcIBVBRElIPBFdUFgBYX10HEQJbUQVVQANfV1wFQQcxVlNRQ1RWVFVVRFVbUzsOAxUeFF5JWBYZEEoKFBINSQcJGk4dAgUUFAk%3D
25mR 1W | 25mR 1W | Resistor | 1W 25mΩ ±50ppm/℃ ±1% 1206 Chip Resistor - Surface Mount RoHS | 1 | 5 | RSNS1 | JER1206F1R025 | JIERR | Pcs | SMT | https://www.lcsc.com/product-detail/C46634441.html?s_z=n_25mR%25201W&spm=wm.ssy.bg.1.stp&lcsc_vid=FVcIBVBRElIPBFdUFgBYX10HEQJbUQVVQANfV1wFQQcxVlNRQVBYVlFWT1lXVzsOAxUeFF5JWBYZEEoKFBINSQcJGk4eFQsCAgIaSgADAwAHC0slRlVZVVxIHxUDCw%3D%3D
HX 3x6x2.5A-2.5N | HX 3x6x2.5A-2.5N | Switch | Tactile Switch SPST 250gf 2.5mm SMD (SMT) Tab 6mm x 3.6mm Surface Mount | 1 | 5 | SW1 | HX 3x6x2.5A-2.5N | hanxia | Pcs | SMT | https://www.lcsc.com/product-detail/C36498960.html?s_z=n_q_p_3x6x2.5&spm=wm.ssy.bg.0.xh&lcsc_vid=QQBdBlYAQFFWUgBXTlUPAgFQQQIIBQIHEQIPAgJRQFAxVlNRT1daU1NWQVBbVTsOAxUeFF5JWBYZEEoKFBINSQcJGk4NBhADEA4cHktXRVZADxALGw%3D%3D
74HC595 SMD | 74HC595 SMD | IC | 2V~6V 1 100ns@5V,50pF Serial-to-Serial or Parallel SOP-16 Shift Registers RoHS | 13 | 65 | U1, U2, U3, U4, U5, U6, U7, U8, U9, U10, U11, U12, U13 | 74HC595 | GR | Pcs | SMT | https://www.lcsc.com/product-detail/C18164493.html?s_z=n_q_x_74hc595&spm=wm.ssy.em.0.tz&lcsc_vid=Q1VfX1ReRFFaUFJSRgIIUV0CFFgIBFJfT1hdVlwEEVkxVlNRT1ddX1RVRFFcVjsOAxUeFF5JWBYZEEoKFBINSQcJGk4%3D
TPS40210 | TPS40210 | IC | 1 MSOP-10-EP DC DC Switching Controllers RoHS | 1 | 5 | U14 | TPS40210DGQR | TI | Pcs | SMT | https://www.lcsc.com/product-detail/C14728.html?s_z=n_TPS40210&spm=wm.ssy.bg.0.xh&lcsc_vid=FVcIBVBRElIPBFdUFgBYX10HEQJbUQVVQANfV1wFQQcxVlNRQVBbX1FeRllYUDsOAxUeFF5JWBYZEEoKFBINSQcJGk4dAgUUFAk%3D
TPS54360DDAR | TPS54360DDAR | IC | 60V Input, 3.5A Output Step-Down DC-DC Converter | 1 | 5 | U15 | TPS54360DDAR | TI | Pcs | SMT | https://www.lcsc.com/product-detail/C44377.html?s_z=n_tps54360&spm=wm.ssy.bg.0.xh&lcsc_vid=FVcIBVBRElIPBFdUFgBYX10HEQJbUQVVQANfV1wFQQcxVlNRQ1RWV1ZTTlRdVzsOAxUeFF5JWBYZEEoKFBINSQcJGk4dAgUUFAk%3D
AMS1117-3.3V | AMS1117-3.3V | IC | 1.2A Fixed 3.3V Positive 15V SOT-223 Voltage Regulators - Linear, Low Drop Out (LDO) Regulators ROHS | 1 | 5 | U16 | AMS1117-3.3 | FOSAN | Pcs | SMT | https://www.lcsc.com/product-detail/C20628883.html?s_z=n_q_p_asm1117-3.3&spm=wm.ssy.bg.14.xh&lcsc_vid=Q1VfX1ReRFFaUFJSRgIIUV0CFFgIBFJfT1hdVlwEEVkxVlNRT1hcU1VRTlVfUzsOAxUeFF5JWBYZEEoKFBINSQcJGk4eFQsCAgIaSgADAwAHC0slQlRYVFReWQkaCgg%3D
STM32F407xx-LQFP100 | STM32F407VET6 | MCU |  | 1 | 5 | U17 | STM32F407VET6 | ST | Pcs | SMT | https://www.lcsc.com/product-detail/C28730.html?s_z=n_q_t_stm32f407&spm=wm.fly.bg.0.xh&lcsc_vid=Q1VfX1ReRFFaUFJSRgIIUV0CFFgIBFJfT1hdVlwEEVkxVlNRT1hcUlVVT1BWVjsOAxUeFF5JWBYZEEoKFBINSQcJGk4dAgUUFAk%3D
8Mhz | 8Mhz | Osillator | Crystal 8MHz ±20ppm 12pF SMD5032-4P | 1 | 5 | X1 | 5032 8M 12PF 20PPM 4P | SOSET | Pcs | SMT | https://www.lcsc.com/product-detail/C5181482.html?s_z=n_5032%25208m